## Instructions
Notes
1 | Note my disclaimer. If you use this sheet for your flight planning you do so at your own risk. The POH is the only authorative document!
2 | Enter your weight in pounds into the pink box marked Pilot
3 | Ascertain the weight of your PAX and then add 10% for "inaccuracy"! Enter it in the appropriate pink boxes
4 | Enter weight of any baggage.
5 | Check the position of the green line. It must be inside the envelope. If it's outside you have to decide what (or who) to leave behind.
6 | To print graph, click it (select it) and then check in the Print Preview.

## Weight & Balance
This data is for information only and should not be used for flight planning.
Individual aircraft weighing schedules should be consulted to ensure accuracy
|  |  | Arm Aft | Moment
|  | Weight (Kg) | Datum (m) | (m/Kg)
Empty Weight |  | 649.6 | 0.369 | 239.7024
Pilot |  |  | 0.5 | 0
Co-Pilot |  |  | 0.5 | 0
Rear Seat 1 |  |  | 1.33 | 0
Rear Seat 2 |  |  | 1.33 | 0
Fuel (max 144Kg) |  |  | 0.25 | 0
Baggage (max 40Kg) |  |  | 1.95 | 0
Less fuel for start & taxi (Kg) |  | -4 | 0.25 | -1
Take off weight |  | 645.6 |  | 238.7024
(1050Kg max)
|  | C of G | 22.94% | Aft of Datum
1 Litre Avgas = 0.72Kg |  |  | Litres | Kg
|  | Litres to Kg? | 0 | 0
|  |  | Pounds | Kg
|  | Lbs to Kg? | 0 | 0
ENTER DATA INTO PINK BOXES AS REQUIRED
Do not alter these figures
Normal
18 | 18 | 25 | 34 | 34
550 | 825 | 1050 | 1050 | 550
Utility
18 | 18 | 25 | 34 | 34
550 | 825 | 1000 | 1000 | 550
User Data
10 | 22.9366 | 22.9366
645.6 | 645.6 | 22.9366